## Sheet1
| MULTI-LEVEL BOM REPORT |  |  |  |  | Report generated 10/31/2018
| 9010242321 |  |  |  | A1 | BOM created 2018-10-31 | BM0001357
| 9010242321RA1MR0 |  |  |  | MR0 | HE2 PUMP CONTROLLER
LVL | Item / Ref Des | Qty |  | Cust P/N | Rev | Description | Manufacturer | MPN | Assembly Notes
0 | 010021R | 6 | EA | 5450331301 |  | RES, 0603 1K00 1% 1/10W | VENKEL | CR0603-10W-1001FT | SMT
R21,R28,R37,R45,R46,R75
0 | 010062R | 4 | EA | 5450309201 |  | RES, 1206 100R 1% 1/4W | VENKEL | CR1206-4W-1000FT | SMT
R1,R4,R7,R10
0 | 010078R | 2 | EA | 5450331201 |  | RES, 0603 100R 1% 1/10W | VENKEL | CR0603-10W-1000FT | SMT
R19,R81
0 | 010089R | 2 | EA | 5450331501 |  | RES, 0603 100K 1% 1/10W | VENKEL | CR0603-10W-1003FT | SMT
R27,R33
0 | 010161R | 8 | EA | 5450331308 |  | RES, 0603 2K00 1% 1/10W | VENKEL | CR0603-10W-2001FT | SMT
R15,R58,R60,R61,R64,R65,R68,R74
0 | 010224R | 24 | EA | 5450331401 |  | RES, 0603 10K0 1% 1/10W | VENKEL | CR0603-10W-1002FT | SMT
R2,R3,R5,R6,R8,R9,R11,R12,R26,R40,R41,R42,R43,R44,R50,R51,R52,R53,R54,R55,R67,R76,R79,R80
0 | 010234R | 2 | EA | 5450331212 |  | RES, 0603 301R 1% 1/10W | VENKEL | CR0603-10W-3010FT | SMT
R31,R66
0 | 010361R | 3 | EA | 5450331109 |  | RES, 0603 22R1 1% 1/10W | VENKEL | CR0603-10W-22R1FT | SMT
R63,R71,R72
0 | 010507R | 2 | EA | 5450331215 |  | RES, 0603 392R 1% 1/10W | VENKEL | CR0603-10W-3920FT | SMT
R97,R99
0 | 01065AR | 8 | EA | 5450331101 |  | RES, 0603 10R0 1% 1/10W | VENKEL | CR0603-10W-10R0FT | SMT
R22,R29,R34,R69,R77,R83,R84,R93
0 | 010717R | 6 | EA | 5450331313 |  | RES, 0603 3K32 1% 1/10W | VENKEL | CR0603-10W-3321FT | SMT
R86,R87,R88,R89,R90,R91
0 | 010723R | 2 | EA | 5450331241 |  | RES, 0603 261R 1% 1/10W | VENKEL | CR0603-10W-2610FT | SMT
R98,R100
0 | 010784R | 1 | EA | 5450331430 |  | RES, 0603 10K2 1% 1/10W | VENKEL | CR0603-10W-1022FT | SMT
R48
0 | 011015R | 1 | EA | 5450331425 |  | RES, 0603 49K9 1% 1/10W | ROHM | MCR03EZPFX4992 | SMT
R38
0 | 011118R | 1 | EA | 5450331569 |  | RES, 0603 169K 1% 1/10W | PANASONIC | ERJ-3EKF1693V | SMT
R36
0 | 011127R | 9 | EA | 5450331325 |  | RES, 0603 4K99 1% 1/10W | VENKEL | CR0603-10W-4991FT | SMT
R23,R30,R35,R70,R78,R82,R85,R92
0 | 011230R | 1 | EA | 5450331373 |  | RES, 0603 1K74 1% 1/10W | VENKEL | CR0603-10W-1741FT | SMT
R25
0 | 011554R | 1 | EA | 5450331409 |  | RES, 0603 22K1 1% 1/10W | YAGEO | RC0603FR-0722K1L | SMT
R24
0 | 011634R | 1 | EA | 5450331414 |  | RES, 0603 35K7 1% 1/10W | VENKEL | CR0603-10W-3572FT | SMT
R47
0 | 011647R | 1 | EA | 5450331503 |  | RES, 0603 121K 1% 1/10W | VENKEL | CR0603-10W-1213FT | SMT
R20
0 | 011664R | 2 | EA | 5450309307 |  | RES, 1206 1K82 1% 1/4W | VISHAY | CRCW12061K82FKEA | SMT
R17,R18
0 | 011832R | 2 | EA | 5450331435 |  | RES, 0603 22K6 1% 1/10W | YAGEO | RC0603FR-0722K6L | SMT
R13,R16
0 | 011868R | 4 | EA | 5450331999 |  | RES, 0603 0R 1/10W, 2A MAX, 0R02 MAX | VISHAY | CRCW06030000Z0EA | SMT
R49,R56,R57,R59
0 | 012034R | 2 | EA | 5450331214 |  | RES, 0603 357R 1% 1/10W | VENKEL | CR0603-10W-3570FT | SMT
R95,R96
0 | 012620R | 1 | EA | 5450331264 |  | RES, 0603 453R 1% 1/10W | PANASONIC | ERJ-3EKF4530V | SMT
R32
0 | 012824R | 1 | EA | 5450331012 |  | RES, 0603 3R01 1% 1/10W, 200PPM | YAGEO | RC0603FR-073R01L | SMT
R39
0 | 013158R | 3 | EA | 5610016136 |  | RES, 0603 33R 20% PTC THERMISTOR, 24V 36MA | MURATA | PRG18BB330MB1RB | SMT
R14,R62,R94
0 | 020031R | 2 | EA | 5150180401 |  | CAP, 0603 10N 10% 50V X7R | SAMSUNG | CL10B103KB8NNNC | SMT
C11,C15
0 | 020032R | 21 | EA | 5150180501 |  | CAP, 0603 100N 10% 50V X7R | SAMSUNG | CL10B104KB8NNNC | SMT
C1,C2,C5,C6,C8,C10,C16,C17,C18,C19,C20,C21,C25,C26,C27,C28,C30,C31,C32,C34,C38
0 | 020046R | 1 | EA | 5150138601 |  | CAP, 1812 1U0 10% 50V X7R | KEMET | C1812C105K5RACTU | SMT
C12
0 | 020055R | 1 | EA | 5150193000 |  | CAP, 1210 100U 20% 6.3V X5R | SAMSUNG | CL32A107MQVNNNE | SMT
C22
0 | 020232R | 8 | EA | 5150192601 |  | CAP, 0603 1U0 10% 16V X5R | SAMSUNG | CL10A105KO8NNNC | SMT
C3,C9,C13,C29,C33,C35,C36,C37
0 | 020377R | 1 | EA | 5150180311 |  | CAP, 0603 2N7 10% 50V X7R | CAL-CHIP | GMC10X7R272K50NT | SMT
C7
0 | 020388R | 2 | EA | 5150189000 |  | CAP, 1206 22U 20% 6.3V X5R | KEMET | C1206C226K9PACTU | SMT
C23,C24
0 | 021117R | 1 | EA | 5150180419 |  | CAP, 0603 56N 10% 50V X7R | KEMET | C0603C563K5RACTU | SMT
C4
0 | 021165R | 1 | EA | 5150240000 |  | CAP, 0603 10U 20% 10V X5R | SAMSUNG | CL10A106MP8NNNC | SMT
C14
0 | 021685R | 1 | EA | 5230001109 |  | CAP, SMD 22U 20% 6.3V, ELECTROLYTIC | NIC | NACE220M6.3V4X5.5TR13F | SMT
C39
0 | 030483R | 1 | EA | 4960100123 |  | IND, SMD 82U 10% 1R27 420MA | BOURNS | SDR0403-820KL | SMT
L1
0 | 030699R | 1 | EA | 4960182000 |  | IND, SMD 6U2 30% 0R045 1.8A, SHIELDED | SUMIDA | CDRH5D28NP-6R2NC | SMT
L2
0 | 040366R | 1 | EA | 4450076000 |  | OSC, SMD 32.768KHZ 28PPM, 1.5-3.6V, 3.2MM X 1.5MM, -40C +85C | ABRACON | ASH7K-32.768KHZ-T | SMT
U7
0 | 070159R | 8 | EA | 3850082000 |  | DIODE, SW, SOD123 200MA 100V, 4NS | ON SEMI FAIRCHILD | MMSD4148 | SMT
CR1,CR4,CR7,CR10,CR14,CR15,CR25,CR26
0 | 070409R | 1 | EA | 3850333000 |  | DIODE, SCHOTTKY, SMA 1.5A 90V | VISHAY | BYS12-90-E3/TR3 | SMT
CR22
0 | 070420R | 4 | EA | 11-95 |  | DIODE, SCHOTTKY, SOT23 200MA 40V, DUAL SERIES | DIODES INC | BAS40-04-7-F | SMT
CR16,CR17,CR18,CR21
0 | 070454R | 1 | EA | 3870001024 |  | DIODE, TVS, SMB 30V 600W | ON SEMI FAIRCHILD | SMBJ30A | SMT
CR20
0 | 070574R | 11 | EA | 3850066000 |  | DIODE, SCHOTTKY, SOD323 10MA 70V, RF | ON SEMI | MMDL770T1G | SMT
CR2,CR3,CR5,CR6,CR8,CR9,CR11,CR12,CR19,CR23,CR24
0 | 070750R | 1 | EA | 3870005019 |  | DIODE, ZENER, SOT23 18V 225MW, -55C +150C | ON SEMI | MMBZ5248BLT1G | SMT
CR13
0 | 080050R | 3 | EA | 3890033000 |  | LED, 0603 RED 10MCD, 25MA, DIFFUSED | BROADCOM AVAGO | HSMS-C190 | SMT
DS1,DS2,DS8
0 | 080152R | 3 | EA | 3890034000 |  | LED, 0603 GREEN 35MCD 20MA, CLEAR, 0.55MM H | LITE-ON | LTST-C191KGKT | SMT
DS3,DS4,DS5
0 | 080153R | 7 | EA | 3890037000 |  | LED, 0603 YELLOW 104MCD 20MA, CLEAR, 0.55MM H | LITE-ON | LTST-C191KSKT | SMT
DS6,DS7,DS9,DS10,DS11,DS12,DS13
0 | 111842R | 1 | EA | 21-237 |  | IC, 8DFN BUCK SWITCHING CONVERTER, 350MA, 100V IN | TI NSC | LM5008ASD/NOPB | SMT
U3
0 | 112017R | 1 | EA | 3830706000 |  | IC, 6DFN VLDO REGULATOR 300MA ADJ | LINEAR TECH | LTC3025EDC#TRMPBF | SMT
U4
0 | 112231R | 1 | EA | 3831457000 |  | IC, 8SO CPU SUPERVISOR, 3.3V/1.8V/ADJ | TI | TPS3307-18D | SMT
U2
0 | 112846R | 1 | EA | 3830216000 |  | IC, 8SO DUAL MOSFET DRIVER, NON-INVERTING | MICROCHIP MICREL | MIC4124YME | SMT
U8
0 | 112859R | 1 | EA | 3831460000 |  | IC, SOT23-6 VOLTAGE SUPERVISOR, ADJ, ACTIVE HIGH, PUSH-PULL | MAXIM | MAX6895AAZT+T | SMT
U1
0 | 113197R | 1 | EA | 3831151001 |  | IC, 10MSOP BUCK REGULATOR, 1.25MHZ, 1.2A 3.3V, -40C +85C | TI | TPS62046DGQR | SMT
U6
0 | 113202R | 1 | EA | 3930230001 |  | IC, 100VQFP COLRUNNER II CPLD, 6.7NS, 256MC, -40C +85C | XILINX | XC2C256-7VQG100I | SMT
U5
0 | 120180R | 26 | EA | 3810029000 |  | MOSFET, N-CH, SOT23 60V 300MA 2R | DIODES INC | 2N7002K-7 | SMT
Q1,Q2,Q3,Q4,Q5,Q6,Q7,Q8,Q11,Q12,Q13,Q14,Q15,Q16,Q17,Q18,Q19,Q20,Q22,Q23,Q26,Q27,Q28,Q29,Q30,Q34
0 | 120356R | 3 | EA | 3810112000 |  | TRANSISTOR, PNP, SOT363 DUAL 65V 100MA, 200MW | ON SEMI | BC856BDW1T1G | SMT
Q31,Q32,Q33
0 | 120405R | 3 | EA | 3810120000 |  | MOSFET, N-CH, SOT363 DUAL 60V 115MA 7R5 | ON SEMI | NTJD5121NT1G | SMT : NOT POLARIZED
Q21,Q24,Q25
0 | 120433R | 2 | EA | 3810021000 |  | TRANSISTOR, NPN, SOT363 DUAL 40V 600MA 150MW, -55C +150C | ON SEMI | MBT2222ADW1T1G | SMT
Q9,Q10
0 | 210072R | 1 | EA | 6110016000 |  | CON, SMD 2MM HEADER 2X7, SHROUDED | MOLEX | 87832-1420 | SMT
J11
0 | 240108R | 1 | EA | 6041163000 |  | SW, SMD TACTILE 6MM MOM 160GF, GULL WING | C&K | KSC221GLFS | SMT : WASHABLE
S7
0 | 240165R | 2 | EA | 6030007000 |  | SW, SMD 0.05" DIP X 10, SEALED | TE ALCOSWITCH | 1-1571983-4 | SMT : WASHABLE
S4,S5
0 | 240213R | 1 | EA | 5750009000 |  | RELAY, SMD DPDT, LATCHING, 1A CONTACTS, 5VDC COIL, SEALED | OMRON | G6KU-2G-Y-DC5 | SMT : WASHABLE
K1
0 | 30-8010242323RA | 1 | EA | 8010242323 | A | PCB GATESAIR HE2 PUMP CONTROLLER | TTM VIASYSTEMS | 30-8010242323RA | SMT : 2-UP PANEL
0 | 080184R | 4 | EA | 3841174000 |  | LED, TH RED/GREEN R/A, 3MM FLAT, 20MA, 3 LEAD | KINGBRIGHT | WP42WUM/EGW | TH
DS14,DS15,DS16,DS17
0 | 211302R | 4 | EA | 6101423006 |  | CON, TH 2.5MM HEADER 1X6, SHROUDED | WAGO | 733-336 | TH
J1,J2,J5,J6
0 | 211303R | 2 | EA | 6101423012 |  | CON, TH 2.5MM HEADER 1X12, SHROUDED | WAGO | 733-342 | TH
J3,J4
0 | 211734R | 2 | EA | 6101423003 |  | CON, TH 2.5MM HEADER 1X3, SHROUDED | WAGO | 733-333 | TH
J8,J9
0 | 211773R | 1 | EA | 6101423010 |  | CON, TH 2.5MM HEADER 1X10, TERMINAL BLOCK | WAGO | 733-340 | TH
J10
0 | 211781R | 2 | EA | 6122156012 |  | CON, PLUG 2.5MM TERMINAL BLOCK 1X12, VERTICAL | WAGO | 733-112 | TH : INSTALL ON J3 AND J4
#J3,#J4
0 | 211788R | 1 | EA | 6122156002 |  | CON, PLUG 2.5MM TERMINAL BLOCK 1X2, VERTICAL | WAGO | 733-102 | TH : INSTALL ON J7
#J7
0 | 211795R | 1 | EA | 6101423002 |  | CON, TH 2.5MM HEADER 1X2, SHROUDED | WAGO | 733-332 | TH
J7
0 | 212065R | 1 | EA | 6122156003 |  | CON, PLUG 2.5MM TERMINAL BLOCK 1X3, VERTICAL | WAGO | 733-103 | TH : INSTALL ON J9
#J9
0 | 212066R | 1 | EA | 6122156010 |  | CON, PLUG 2.5MM TERMINAL BLOCK 1X10, VERTICAL | WAGO | 733-110 | TH : INSTALL ON J10
#J10
0 | 240152R | 1 | EA | 6041219000 |  | SW, TH TACTILE MOM 160GF, R/A | E-SWITCH | TL1105XF160Q | TH : DO NOT WASH
S6
0 | 240214R | 3 | EA | 6040855000 |  | SW, TH, 3PDT TOGGLE, R/A, SEALED | C&K | 7301L1D9ABE | TH : BOTTOM WASH ONLY
S1,S2,S3
0 | NS_DNP | 0 | EA | 0000000010 |  | BOM NOTE PLACE HOLDER - DO NOT POPULATE | N/A | N/A | TH : DO NOT POPULATE : DO NOT POPULATE
R73
0 | NS_TEST_PACK | 0 | EA | NS_TEST_PACK |  | TEST AND PACK PLACEHOLDER | N/A | N/A | TEST PACK : TEST IF REQUIRED. PACK.
* END OF BOM *